## Swale 1
CKL Limited
PO Box 99 463, Auckland 1149
25 Broadway, Newmarket
Ph: 09 524 7029
Fax: 09 524 7032
Job number | A21235 | File Name | #VALUE!
Job name | Waipu Gateway | Sheet Name | #VALUE!
Date | 2023-09-08 | Path
Prepared by | MB | Checked
Design of swale 1
Assumptions:
Runoff Coefficient (c): |  | c=0.95 for roof
c=0.9 for driveway
c=0.3 for permeable surafces
Roughness factor (k): |  | k = 1.5 (conservative value for existing concrete & plastic pipes)
See NZS4404 Table 4.2 for more details
Design rainfall: | 100yr 10min +CC | 187 | mm/hr
Catchment Details
Total Catchment area (ha) | 1.38
Total Catchment area (m2) | 13800
| Impervious | Pervious
Surface area (m2) | 8556 | 5244
WQ intensity (mm/hr) | 10
100% AEP Rainfall (mm/hr) | 187
C | 0.95 | 0.5
WQ Qp (L/s) (Roads Runoff) | 22.5964
100% AEP qP(L/s) | 422.5526 | 136.3073
Total Flow | 558.8599
100yrCC Swale
| 100yrCC | WQV
Catchment area (m2) | 8556 | 8556
Q (m³/s) | 0.55886 | 0.022596
Depth, d (m) | 0.2 | 0.1
Longitudinal Slope | 1.6% | 1.6%
Side Slopes, z | 3 | 3
Base Width, b (m) | 2 | 2
Top width | 3.2 | 2.6
Area (m²) | 0.52 | 0.23
Wetted Perimeter (m) | 3.2649 | 2.6325
Hydraulic Radius (m) | 0.15927 | 0.087371
n | 0.03 | 0.25
Q swale (m³/s) | 0.64028 | 0.022728
Velocity (m/s) | 1.2313 | 0.098818
Residence time (mins) | 0 | 9
Length (m) |  | 53.3617
Total Length (m) |  | 106.7234
Freeboard for 10yr (m) | 0.15
Swale size
Base width (m) | 2
Total Height (m) | 0.35
Top width (m) | 4.1
Longitudinal slope (%) | 1.6%
Side slope (H:V) | 3
Swale size | Swale 1 | Swale 2 | Swale 3 | Swale 4
Base width (m) | 2 | 1.5 | 2 | 2
Total Height (m) | 0.35 | 0.3 | 0.34 | 0.35
Top width (m) | 4.1 | 3.3 | 4.04 | 4.1
Longitudinal slope (%) | 1.6% | 1.5% | 1.6% | 1%
Side slope (H:V) | 3 | 3 | 3 | 3

## Swale 2
CKL Limited
PO Box 99 463, Auckland 1149
25 Broadway, Newmarket
Ph: 09 524 7029
Fax: 09 524 7032
Job number | A21235 | File Name | #VALUE!
Job name | Waipu Gateway | Sheet Name | #VALUE!
Date | 2023-09-08 | Path
Prepared by | MB | Checked
Design of swale 2
Assumptions:
Runoff Coefficient (c): |  | c=0.95 for roof
c=0.9 for driveway
c=0.3 for permeable surafces
Roughness factor (k): |  | k = 1.5 (conservative value for existing concrete & plastic pipes)
See NZS4404 Table 4.2 for more details
Design rainfall: | 100yr 10min +CC | 187 | mm/hr
Catchment Details
Total Catchment area (ha) | 0.69
Total Catchment area (m2) | 6900
| Impervious | Pervious
Surface area (m2) | 4278 | 2622
WQ intensity (mm/hr) | 10
100% AEP Rainfall (mm/hr) | 187
C | 0.95 | 0.5
WQ Qp (L/s) (Roads Runoff) | 11.2982
100% AEP qP(L/s) | 211.2763 | 68.1536
Total Flow | 279.4299
100yrCC Swale
| 100yrCC | WQV
Catchment area (m2) | 4278 | 4278
Q (m³/s) | 0.27943 | 0.011298
Depth, d (m) | 0.15 | 0.1
Longitudinal Slope | 1.5% | 1.5%
Side Slopes, z | 3 | 3
Base Width, b (m) | 1.5 | 1.5
Top width | 2.4 | 2.1
Area (m²) | 0.2925 | 0.18
Wetted Perimeter (m) | 2.4487 | 2.1325
Hydraulic Radius (m) | 0.11945 | 0.08441
n | 0.03 | 0.25
Q swale (m³/s) | 0.28759 | 0.016829
Velocity (m/s) | 0.9832 | 0.093495
Residence time (mins) | 0 | 9
Length (m) |  | 50.4873
Total Length (m) |  | 100.9747
Freeboard for 10yr (m) | 0.15
Swale size
Base width (m) | 1.5
Total Height (m) | 0.3
Top width (m) | 3.3
Longitudinal slope (%) | 1.5%
Side slope (H:V) | 3

## Swale 3
CKL Limited
PO Box 99 463, Auckland 1149
25 Broadway, Newmarket
Ph: 09 524 7029
Fax: 09 524 7032
Job number | A21235 | File Name | #VALUE!
Job name | Waipu Gateway | Sheet Name | #VALUE!
Date | 2023-09-08 | Path
Prepared by | MB | Checked
Design of swale 3
Assumptions:
Runoff Coefficient (c): |  | c=0.95 for roof
c=0.9 for driveway
c=0.3 for permeable surafces
Roughness factor (k): |  | k = 1.5 (conservative value for existing concrete & plastic pipes)
See NZS4404 Table 4.2 for more details
Design rainfall: | 100yr 10min +CC | 187 | mm/hr
Catchment Details
Total Catchment area (ha) | 1.37
Total Catchment area (m2) | 13700
| Impervious | Pervious
Surface area (m2) | 8494 | 5206
WQ intensity (mm/hr) | 10
100% AEP Rainfall (mm/hr) | 187
C | 0.95 | 0.5
WQ Qp (L/s) (Roads Runoff) | 22.4327
100% AEP qP(L/s) | 419.4906 | 135.3196
Total Flow | 554.8102
100yrCC Swale
| 100yrCC | WQV
Catchment area (m2) | 8494 | 8494
Q (m³/s) | 0.55481 | 0.022433
Depth, d (m) | 0.19 | 0.1
Longitudinal Slope | 1.6% | 1.6%
Side Slopes, z | 3 | 3
Base Width, b (m) | 2 | 2
Top width | 3.14 | 2.6
Area (m²) | 0.4883 | 0.23
Wetted Perimeter (m) | 3.2017 | 2.6325
Hydraulic Radius (m) | 0.15251 | 0.087371
n | 0.03 | 0.25
Q swale (m³/s) | 0.58404 | 0.022728
Velocity (m/s) | 1.1961 | 0.098818
Residence time (mins) | 0 | 9
Length (m) |  | 53.3617
Total Length (m) |  | 106.7234
Freeboard for 10yr (m) | 0.15
Swale size
Base width (m) | 2
Total Height (m) | 0.34
Top width (m) | 4.04
Longitudinal slope (%) | 1.6%
Side slope (H:V) | 3

## Swale 4
CKL Limited
PO Box 99 463, Auckland 1149
25 Broadway, Newmarket
Ph: 09 524 7029
Fax: 09 524 7032
Job number | A21235 | File Name | #VALUE!
Job name | Waipu Gateway | Sheet Name | #VALUE!
Date | 2023-09-08 | Path
Prepared by | MB | Checked
Design of swale 4
Assumptions:
Runoff Coefficient (c): |  | c=0.95 for roof
c=0.9 for driveway
c=0.3 for permeable surafces
Roughness factor (k): |  | k = 1.5 (conservative value for existing concrete & plastic pipes)
See NZS4404 Table 4.2 for more details
Design rainfall: | 100yr 10min +CC | 187 | mm/hr
Catchment Details
Total Catchment area (ha) | 1.14
Total Catchment area (m2) | 11400
| Impervious | Pervious
Surface area (m2) | 7068 | 4332
WQ intensity (mm/hr) | 10
100% AEP Rainfall (mm/hr) | 187
C | 0.95 | 0.5
WQ Qp (L/s) (Roads Runoff) | 18.6666
100% AEP qP(L/s) | 349.0652 | 112.6017
Total Flow | 461.6669
100yrCC Swale
| 100yrCC | WQV
Catchment area (m2) | 7068 | 7068
Q (m³/s) | 0.46167 | 0.018667
Depth, d (m) | 0.2 | 0.1
Longitudinal Slope | 1% | 1%
Side Slopes, z | 3 | 3
Base Width, b (m) | 2 | 2
Top width | 3.2 | 2.6
Area (m²) | 0.52 | 0.23
Wetted Perimeter (m) | 3.2649 | 2.6325
Hydraulic Radius (m) | 0.15927 | 0.087371
n | 0.03 | 0.25
Q swale (m³/s) | 0.50619 | 0.017968
Velocity (m/s) | 0.97344 | 0.078122
Residence time (mins) | 0 | 9
Length (m) |  | 42.1861
Total Length (m) |  | 84.3722
Freeboard for 10yr (m) | 0.15
Swale size
Base width (m) | 2
Total Height (m) | 0.35
Top width (m) | 4.1
Longitudinal slope (%) | 1%
Side slope (H:V) | 3

## Generated Report (1)
HIRDS V4 Intensity-Duration-Frequency Results
Sitename: 47 Millbrook Road | Waipu
Coordinate system: WGS84
Longitude: 174.4243
Latitude: -35.9827
DDF Model | Parameters: | c | d | e | f | g | h | i
| Values: | 1.034e-05 | 0.50589 | -0.033052 | 0 | 0.26514 | -0.011938 | 3.1865
| Example: | Duration (hrs) | ARI (yrs) | x | y | Rainfall Rate (mm/hr)
|  | 24 | 100 | 3.1781 | 4.6001 | 9.4834
Rainfall intensities (mm/hr) :: Historical Data
ARI | AEP | 10m | 20m | 30m | 1h | 2h | 6h | 12h | 24h | 48h | 72h | 96h | 120h
1.58 | 0.633 | 52.7 | 40 | 33.5 | 24.2 | 16.9 | 8.98 | 5.78 | 3.6 | 2.18 | 1.6 | 1.27 | 1.06
2 | 0.5 | 58 | 44 | 36.9 | 26.6 | 18.6 | 9.88 | 6.36 | 3.97 | 2.4 | 1.76 | 1.4 | 1.17
5 | 0.2 | 76.4 | 58 | 48.6 | 35.1 | 24.5 | 13 | 8.38 | 5.22 | 3.16 | 2.32 | 1.85 | 1.54
10 | 0.1 | 90.2 | 68.4 | 57.4 | 41.4 | 28.9 | 15.4 | 9.88 | 6.16 | 3.72 | 2.73 | 2.18 | 1.82
20 | 0.05 | 104 | 79.2 | 66.4 | 47.9 | 33.5 | 17.8 | 11.4 | 7.13 | 4.31 | 3.16 | 2.52 | 2.11
30 | 0.033 | 113 | 85.6 | 71.8 | 51.8 | 36.2 | 19.2 | 12.4 | 7.71 | 4.66 | 3.42 | 2.73 | 2.28
40 | 0.025 | 119 | 90.3 | 75.7 | 54.6 | 38.1 | 20.3 | 13 | 8.13 | 4.91 | 3.61 | 2.88 | 2.4
50 | 0.02 | 124 | 93.9 | 78.7 | 56.8 | 39.7 | 21.1 | 13.6 | 8.46 | 5.11 | 3.75 | 2.99 | 2.5
60 | 0.017 | 128 | 96.9 | 81.2 | 58.6 | 40.9 | 21.7 | 14 | 8.73 | 5.27 | 3.87 | 3.09 | 2.58
80 | 0.013 | 134 | 102 | 85.2 | 61.4 | 42.9 | 22.8 | 14.7 | 9.15 | 5.53 | 4.06 | 3.24 | 2.71
100 | 0.01 | 139 | 105 | 88.2 | 63.7 | 44.5 | 23.6 | 15.2 | 9.48 | 5.73 | 4.2 | 3.35 | 2.8
250 | 0.004 | 158 | 120 | 101 | 72.7 | 50.8 | 27 | 17.4 | 10.8 | 6.54 | 4.8 | 3.83 | 3.2
Intensity standard error (mm/hr) :: Historical Data
ARI | AEP | 10m | 20m | 30m | 1h | 2h | 6h | 12h | 24h | 48h | 72h | 96h | 120h
1.58 | 0.633 | 6.9 | 4.1 | 3.2 | 2.4 | 1.6 | 0.99 | 0.68 | 0.6 | 0.36 | 0.27 | 0.23 | 0.19
2 | 0.5 | 7.5 | 4.5 | 3.4 | 2.6 | 1.8 | 1.1 | 0.75 | 0.67 | 0.4 | 0.3 | 0.25 | 0.22
5 | 0.2 | 10 | 6.5 | 5 | 3.7 | 2.6 | 1.5 | 1 | 0.9 | 0.54 | 0.4 | 0.34 | 0.29
10 | 0.1 | 13 | 8.6 | 6.9 | 4.9 | 3.4 | 1.9 | 1.3 | 1.1 | 0.64 | 0.47 | 0.41 | 0.35
20 | 0.05 | 17 | 11 | 9.3 | 6.6 | 4.6 | 2.5 | 1.7 | 1.3 | 0.76 | 0.55 | 0.48 | 0.41
30 | 0.033 | 20 | 13 | 11 | 7.9 | 5.5 | 2.9 | 2 | 1.4 | 0.83 | 0.61 | 0.53 | 0.45
40 | 0.025 | 22 | 15 | 12 | 9 | 6.2 | 3.3 | 2.3 | 1.5 | 0.88 | 0.65 | 0.56 | 0.48
50 | 0.02 | 24 | 16 | 14 | 9.9 | 6.8 | 3.6 | 2.5 | 1.6 | 0.93 | 0.68 | 0.59 | 0.51
60 | 0.017 | 25 | 17 | 15 | 11 | 7.4 | 3.9 | 2.7 | 1.6 | 0.97 | 0.71 | 0.61 | 0.53
80 | 0.013 | 28 | 19 | 16 | 12 | 8.3 | 4.4 | 3 | 1.7 | 1 | 0.76 | 0.65 | 0.56
100 | 0.01 | 30 | 21 | 18 | 13 | 9.1 | 4.8 | 3.3 | 1.8 | 1.1 | 0.79 | 0.69 | 0.59
250 | 0.004 | 42 | 29 | 25 | 19 | 13 | 6.9 | 4.8 | 2.2 | 1.3 | 0.97 | 0.83 | 0.72
Rainfall intensities (mm/hr) :: RCP2.6 for the period 2031-2050
ARI | AEP | 10m | 20m | 30m | 1h | 2h | 6h | 12h | 24h | 48h | 72h | 96h | 120h
1.58 | 0.633 | 56.4 | 42.8 | 35.9 | 25.9 | 18 | 9.47 | 6.05 | 3.75 | 2.25 | 1.65 | 1.31 | 1.09
2 | 0.5 | 62.2 | 47.2 | 39.6 | 28.5 | 19.9 | 10.5 | 6.68 | 4.14 | 2.48 | 1.82 | 1.44 | 1.21
5 | 0.2 | 82.2 | 62.4 | 52.3 | 37.7 | 26.3 | 13.8 | 8.83 | 5.46 | 3.28 | 2.4 | 1.91 | 1.59
10 | 0.1 | 97.2 | 73.7 | 61.8 | 44.6 | 31.1 | 16.3 | 10.4 | 6.46 | 3.88 | 2.84 | 2.26 | 1.88
20 | 0.05 | 113 | 85.4 | 71.6 | 51.6 | 36 | 18.9 | 12.1 | 7.48 | 4.49 | 3.28 | 2.61 | 2.18
30 | 0.033 | 122 | 92.4 | 77.5 | 55.9 | 38.9 | 20.5 | 13.1 | 8.09 | 4.86 | 3.55 | 2.83 | 2.36
40 | 0.025 | 128 | 97.4 | 81.7 | 58.9 | 41.1 | 21.6 | 13.8 | 8.54 | 5.12 | 3.75 | 2.98 | 2.49
50 | 0.02 | 134 | 101 | 85 | 61.3 | 42.7 | 22.5 | 14.4 | 8.88 | 5.33 | 3.9 | 3.1 | 2.59
60 | 0.017 | 138 | 105 | 87.7 | 63.3 | 44.1 | 23.2 | 14.8 | 9.17 | 5.5 | 4.03 | 3.2 | 2.67
80 | 0.013 | 145 | 110 | 92 | 66.4 | 46.3 | 24.3 | 15.5 | 9.61 | 5.77 | 4.22 | 3.36 | 2.8
100 | 0.01 | 150 | 114 | 95.3 | 68.8 | 47.9 | 25.2 | 16.1 | 9.96 | 5.98 | 4.38 | 3.48 | 2.9
250 | 0.004 | 171 | 130 | 109 | 78.5 | 54.7 | 28.8 | 18.4 | 11.4 | 6.83 | 5 | 3.98 | 3.32
Rainfall intensities (mm/hr) :: RCP2.6 for the period 2081-2100
ARI | AEP | 10m | 20m | 30m | 1h | 2h | 6h | 12h | 24h | 48h | 72h | 96h | 120h
1.58 | 0.633 | 56.4 | 42.8 | 35.9 | 25.9 | 18 | 9.47 | 6.05 | 3.75 | 2.25 | 1.65 | 1.31 | 1.09
2 | 0.5 | 62.2 | 47.2 | 39.6 | 28.5 | 19.9 | 10.5 | 6.68 | 4.14 | 2.48 | 1.82 | 1.44 | 1.21
5 | 0.2 | 82.2 | 62.4 | 52.3 | 37.7 | 26.3 | 13.8 | 8.83 | 5.46 | 3.28 | 2.4 | 1.91 | 1.59
10 | 0.1 | 97.2 | 73.7 | 61.8 | 44.6 | 31.1 | 16.3 | 10.4 | 6.46 | 3.88 | 2.84 | 2.26 | 1.88
20 | 0.05 | 113 | 85.4 | 71.6 | 51.6 | 36 | 18.9 | 12.1 | 7.48 | 4.49 | 3.28 | 2.61 | 2.18
30 | 0.033 | 122 | 92.4 | 77.5 | 55.9 | 38.9 | 20.5 | 13.1 | 8.09 | 4.86 | 3.55 | 2.83 | 2.36
40 | 0.025 | 128 | 97.4 | 81.7 | 58.9 | 41.1 | 21.6 | 13.8 | 8.54 | 5.12 | 3.75 | 2.98 | 2.49
50 | 0.02 | 134 | 101 | 85 | 61.3 | 42.7 | 22.5 | 14.4 | 8.88 | 5.33 | 3.9 | 3.1 | 2.59
60 | 0.017 | 138 | 105 | 87.7 | 63.3 | 44.1 | 23.2 | 14.8 | 9.17 | 5.5 | 4.03 | 3.2 | 2.67
80 | 0.013 | 145 | 110 | 92 | 66.4 | 46.3 | 24.3 | 15.5 | 9.61 | 5.77 | 4.22 | 3.36 | 2.8
100 | 0.01 | 150 | 114 | 95.3 | 68.8 | 47.9 | 25.2 | 16.1 | 9.96 | 5.98 | 4.38 | 3.48 | 2.9
250 | 0.004 | 171 | 130 | 109 | 78.5 | 54.7 | 28.8 | 18.4 | 11.4 | 6.83 | 5 | 3.98 | 3.32
Rainfall intensities (mm/hr) :: RCP4.5 for the period 2031-2050
ARI | AEP | 10m | 20m | 30m | 1h | 2h | 6h | 12h | 24h | 48h | 72h | 96h | 120h
1.58 | 0.633 | 57.4 | 43.5 | 36.5 | 26.3 | 18.3 | 9.6 | 6.12 | 3.79 | 2.27 | 1.66 | 1.32 | 1.1
2 | 0.5 | 63.3 | 48 | 40.3 | 29 | 20.2 | 10.6 | 6.76 | 4.18 | 2.5 | 1.83 | 1.46 | 1.21
5 | 0.2 | 83.7 | 63.5 | 53.2 | 38.4 | 26.7 | 14 | 8.95 | 5.53 | 3.31 | 2.42 | 1.92 | 1.61
10 | 0.1 | 98.9 | 75 | 62.9 | 45.4 | 31.6 | 16.6 | 10.6 | 6.53 | 3.92 | 2.86 | 2.28 | 1.9
20 | 0.05 | 115 | 87 | 72.9 | 52.6 | 36.6 | 19.2 | 12.3 | 7.57 | 4.54 | 3.32 | 2.64 | 2.2
30 | 0.033 | 124 | 94.1 | 78.9 | 56.9 | 39.6 | 20.8 | 13.3 | 8.19 | 4.91 | 3.59 | 2.85 | 2.38
40 | 0.025 | 131 | 99.2 | 83.2 | 60 | 41.8 | 22 | 14 | 8.64 | 5.18 | 3.79 | 3.01 | 2.51
50 | 0.02 | 136 | 103 | 86.6 | 62.5 | 43.5 | 22.8 | 14.6 | 8.99 | 5.39 | 3.94 | 3.13 | 2.61
60 | 0.017 | 140 | 107 | 89.3 | 64.4 | 44.9 | 23.6 | 15 | 9.28 | 5.56 | 4.07 | 3.23 | 2.69
80 | 0.013 | 147 | 112 | 93.7 | 67.6 | 47.1 | 24.7 | 15.8 | 9.73 | 5.84 | 4.26 | 3.39 | 2.83
100 | 0.01 | 153 | 116 | 97.1 | 70.1 | 48.8 | 25.6 | 16.3 | 10.1 | 6.05 | 4.42 | 3.51 | 2.93
250 | 0.004 | 174 | 132 | 111 | 80 | 55.7 | 29.3 | 18.7 | 11.5 | 6.91 | 5.05 | 4.01 | 3.35
Rainfall intensities (mm/hr) :: RCP4.5 for the period 2081-2100
ARI | AEP | 10m | 20m | 30m | 1h | 2h | 6h | 12h | 24h | 48h | 72h | 96h | 120h
1.58 | 0.633 | 60.3 | 45.8 | 38.4 | 27.7 | 19.2 | 10 | 6.34 | 3.91 | 2.33 | 1.7 | 1.35 | 1.12
2 | 0.5 | 66.6 | 50.5 | 42.4 | 30.6 | 21.2 | 11.1 | 7.02 | 4.31 | 2.57 | 1.88 | 1.49 | 1.24
5 | 0.2 | 88.3 | 67 | 56.1 | 40.5 | 28.2 | 14.7 | 9.31 | 5.72 | 3.41 | 2.49 | 1.97 | 1.64
10 | 0.1 | 104 | 79.3 | 66.4 | 47.9 | 33.3 | 17.4 | 11 | 6.77 | 4.04 | 2.95 | 2.34 | 1.95
20 | 0.05 | 121 | 91.9 | 77.1 | 55.6 | 38.6 | 20.2 | 12.8 | 7.84 | 4.68 | 3.41 | 2.71 | 2.26
30 | 0.033 | 131 | 99.5 | 83.4 | 60.2 | 41.8 | 21.8 | 13.8 | 8.49 | 5.07 | 3.7 | 2.94 | 2.44
40 | 0.025 | 138 | 105 | 87.9 | 63.4 | 44.1 | 23 | 14.6 | 8.96 | 5.35 | 3.9 | 3.09 | 2.58
50 | 0.02 | 144 | 109 | 91.6 | 66.1 | 45.9 | 24 | 15.2 | 9.32 | 5.57 | 4.06 | 3.22 | 2.68
60 | 0.017 | 149 | 113 | 94.5 | 68.2 | 47.4 | 24.7 | 15.7 | 9.63 | 5.74 | 4.19 | 3.32 | 2.77
80 | 0.013 | 156 | 118 | 99.2 | 71.6 | 49.7 | 25.9 | 16.5 | 10.1 | 6.03 | 4.4 | 3.49 | 2.9
100 | 0.01 | 162 | 123 | 103 | 74.1 | 51.5 | 26.9 | 17.1 | 10.5 | 6.25 | 4.56 | 3.62 | 3.01
250 | 0.004 | 185 | 140 | 117 | 84.7 | 58.9 | 30.7 | 19.5 | 12 | 7.14 | 5.2 | 4.13 | 3.44
Rainfall intensities (mm/hr) :: RCP6.0 for the period 2031-2050
ARI | AEP | 10m | 20m | 30m | 1h | 2h | 6h | 12h | 24h | 48h | 72h | 96h | 120h
1.58 | 0.633 | 57 | 43.2 | 36.2 | 26.1 | 18.2 | 9.55 | 6.09 | 3.77 | 2.26 | 1.65 | 1.31 | 1.1
2 | 0.5 | 62.9 | 47.7 | 40 | 28.8 | 20.1 | 10.5 | 6.73 | 4.16 | 2.5 | 1.82 | 1.45 | 1.21
5 | 0.2 | 83.1 | 63 | 52.8 | 38.1 | 26.6 | 13.9 | 8.9 | 5.5 | 3.3 | 2.41 | 1.92 | 1.6
10 | 0.1 | 98.2 | 74.5 | 62.5 | 45.1 | 31.4 | 16.5 | 10.5 | 6.5 | 3.9 | 2.85 | 2.27 | 1.89
20 | 0.05 | 114 | 86.3 | 72.4 | 52.2 | 36.4 | 19.1 | 12.2 | 7.53 | 4.52 | 3.3 | 2.63 | 2.19
30 | 0.033 | 123 | 93.4 | 78.3 | 56.5 | 39.4 | 20.7 | 13.2 | 8.15 | 4.89 | 3.58 | 2.84 | 2.37
40 | 0.025 | 130 | 98.5 | 82.6 | 59.6 | 41.5 | 21.8 | 13.9 | 8.6 | 5.16 | 3.77 | 3 | 2.5
50 | 0.02 | 135 | 103 | 85.9 | 62 | 43.2 | 22.7 | 14.5 | 8.94 | 5.37 | 3.92 | 3.12 | 2.6
60 | 0.017 | 139 | 106 | 88.7 | 64 | 44.6 | 23.4 | 14.9 | 9.23 | 5.54 | 4.05 | 3.22 | 2.68
80 | 0.013 | 146 | 111 | 93 | 67.1 | 46.8 | 24.6 | 15.7 | 9.68 | 5.81 | 4.25 | 3.38 | 2.82
100 | 0.01 | 152 | 115 | 96.4 | 69.5 | 48.5 | 25.5 | 16.3 | 10 | 6.02 | 4.4 | 3.5 | 2.92
250 | 0.004 | 173 | 131 | 110 | 79.4 | 55.3 | 29.1 | 18.6 | 11.5 | 6.88 | 5.03 | 4 | 3.33
Rainfall intensities (mm/hr) :: RCP6.0 for the period 2081-2100
ARI | AEP | 10m | 20m | 30m | 1h | 2h | 6h | 12h | 24h | 48h | 72h | 96h | 120h
1.58 | 0.633 | 63 | 47.8 | 40 | 28.9 | 20 | 10.4 | 6.53 | 4.01 | 2.38 | 1.73 | 1.37 | 1.14
2 | 0.5 | 69.6 | 52.8 | 44.3 | 31.9 | 22.2 | 11.5 | 7.24 | 4.43 | 2.63 | 1.92 | 1.52 | 1.26
5 | 0.2 | 92.4 | 70.1 | 58.8 | 42.4 | 29.4 | 15.2 | 9.63 | 5.89 | 3.5 | 2.55 | 2.02 | 1.68
10 | 0.1 | 109 | 83 | 69.6 | 50.2 | 34.9 | 18.1 | 11.4 | 6.98 | 4.15 | 3.02 | 2.39 | 1.99
20 | 0.05 | 127 | 96.3 | 80.8 | 58.3 | 40.4 | 21 | 13.2 | 8.09 | 4.81 | 3.5 | 2.78 | 2.31
30 | 0.033 | 138 | 104 | 87.5 | 63.1 | 43.8 | 22.7 | 14.3 | 8.76 | 5.21 | 3.79 | 3.01 | 2.5
40 | 0.025 | 145 | 110 | 92.2 | 66.5 | 46.2 | 24 | 15.1 | 9.25 | 5.5 | 4 | 3.17 | 2.64
50 | 0.02 | 151 | 115 | 96 | 69.3 | 48.1 | 25 | 15.8 | 9.62 | 5.73 | 4.17 | 3.3 | 2.74
60 | 0.017 | 156 | 118 | 99.1 | 71.5 | 49.6 | 25.8 | 16.3 | 9.94 | 5.91 | 4.3 | 3.41 | 2.83
80 | 0.013 | 164 | 124 | 104 | 75.1 | 52.1 | 27 | 17.1 | 10.4 | 6.21 | 4.51 | 3.57 | 2.97
100 | 0.01 | 170 | 129 | 108 | 77.8 | 54 | 28.1 | 17.7 | 10.8 | 6.43 | 4.68 | 3.71 | 3.08
250 | 0.004 | 194 | 147 | 123 | 88.8 | 61.6 | 32 | 20.2 | 12.3 | 7.34 | 5.34 | 4.23 | 3.52
Rainfall intensities (mm/hr) :: RCP8.5 for the period 2031-2050
ARI | AEP | 10m | 20m | 30m | 1h | 2h | 6h | 12h | 24h | 48h | 72h | 96h | 120h
1.58 | 0.633 | 58.1 | 44 | 36.9 | 26.6 | 18.5 | 9.69 | 6.17 | 3.82 | 2.28 | 1.67 | 1.32 | 1.11
2 | 0.5 | 64.1 | 48.6 | 40.7 | 29.4 | 20.5 | 10.7 | 6.82 | 4.21 | 2.52 | 1.84 | 1.46 | 1.22
5 | 0.2 | 84.8 | 64.3 | 53.9 | 38.9 | 27.1 | 14.2 | 9.03 | 5.57 | 3.34 | 2.44 | 1.94 | 1.61
10 | 0.1 | 100 | 76 | 63.7 | 46 | 32 | 16.8 | 10.7 | 6.59 | 3.94 | 2.88 | 2.29 | 1.91
20 | 0.05 | 116 | 88.1 | 73.9 | 53.3 | 37.1 | 19.4 | 12.4 | 7.63 | 4.57 | 3.34 | 2.65 | 2.21
30 | 0.033 | 126 | 95.4 | 80 | 57.7 | 40.2 | 21 | 13.4 | 8.26 | 4.95 | 3.61 | 2.87 | 2.39
40 | 0.025 | 133 | 101 | 84.3 | 60.8 | 42.3 | 22.2 | 14.1 | 8.71 | 5.22 | 3.81 | 3.03 | 2.53
50 | 0.02 | 138 | 105 | 87.8 | 63.3 | 44.1 | 23.1 | 14.7 | 9.06 | 5.43 | 3.97 | 3.15 | 2.63
60 | 0.017 | 142 | 108 | 90.5 | 65.3 | 45.5 | 23.8 | 15.2 | 9.36 | 5.6 | 4.1 | 3.25 | 2.71
80 | 0.013 | 149 | 113 | 95 | 68.5 | 47.7 | 25 | 15.9 | 9.81 | 5.88 | 4.3 | 3.41 | 2.85
100 | 0.01 | 155 | 117 | 98.4 | 71 | 49.4 | 25.9 | 16.5 | 10.2 | 6.09 | 4.45 | 3.54 | 2.95
250 | 0.004 | 177 | 134 | 112 | 81.1 | 56.5 | 29.6 | 18.9 | 11.6 | 6.96 | 5.08 | 4.04 | 3.37
Rainfall intensities (mm/hr) :: RCP8.5 for the period 2081-2100
ARI | AEP | 10m | 20m | 30m | 1h | 2h | 6h | 12h | 24h | 48h | 72h | 96h | 120h
1.58 | 0.633 | 68.9 | 52.3 | 43.8 | 31.6 | 21.8 | 11.2 | 6.97 | 4.25 | 2.5 | 1.81 | 1.43 | 1.19
2 | 0.5 | 76.3 | 57.9 | 48.5 | 35 | 24.2 | 12.4 | 7.76 | 4.7 | 2.77 | 2.01 | 1.59 | 1.32
5 | 0.2 | 102 | 77.1 | 64.7 | 46.7 | 32.3 | 16.5 | 10.4 | 6.28 | 3.7 | 2.69 | 2.12 | 1.76
10 | 0.1 | 121 | 91.5 | 76.7 | 55.4 | 38.3 | 19.6 | 12.3 | 7.45 | 4.4 | 3.19 | 2.52 | 2.09
20 | 0.05 | 140 | 106 | 89.1 | 64.3 | 44.5 | 22.9 | 14.3 | 8.64 | 5.11 | 3.7 | 2.93 | 2.42
30 | 0.033 | 152 | 115 | 96.6 | 69.7 | 48.2 | 24.8 | 15.5 | 9.37 | 5.54 | 4.01 | 3.17 | 2.63
40 | 0.025 | 160 | 121 | 102 | 73.5 | 50.8 | 26.2 | 16.4 | 9.89 | 5.84 | 4.24 | 3.34 | 2.78
50 | 0.02 | 167 | 127 | 106 | 76.6 | 53 | 27.2 | 17 | 10.3 | 6.09 | 4.41 | 3.48 | 2.89
60 | 0.017 | 172 | 131 | 110 | 79 | 54.7 | 28.1 | 17.6 | 10.6 | 6.28 | 4.56 | 3.6 | 2.98
80 | 0.013 | 181 | 137 | 115 | 83 | 57.4 | 29.5 | 18.5 | 11.2 | 6.6 | 4.78 | 3.77 | 3.13
100 | 0.01 | 187 | 142 | 119 | 86 | 59.5 | 30.6 | 19.2 | 11.6 | 6.84 | 4.95 | 3.92 | 3.24
250 | 0.004 | 214 | 162 | 136 | 98.2 | 68 | 35 | 21.9 | 13.2 | 7.81 | 5.66 | 4.47 | 3.7